## BOM
Part(s) | Quantity Low Level | Quantity Full | Description | Distributor | Part. No.
IC1 | 1 | 1 | Reguladores de tensão linear 3-TERMINAL POS REG 5V 1A | Mouser | 926-LM340S-5.0/NOPB | Low Level Only Bold
IC2 | 1 | 1 | DMOS Microstepping Driver with Translator and Overcurrent Protection IC | Farnell | 2057418
IC3, IC13, IC14 | 0 | 3 | LDO 250mA Ultra-Lo Noise LDO Reg | Mouser | 595-LP5907MFX-3.3NPB
IC4, IC5, IC6, IC7, IC10, IC11, IC12 | 0 | 7 | SingleBuffer / Driver, 1.65V to 5.5V, SOT-23-5 | Mouser | 595-SN74LVC1G125DBVR
IC8, IC9 | 0 | 2 | Buffers e line drivers 1.65-5.5V Single Non-Inverting TTL | Mouser | 863-M74VHC1GT50DTT1G
IC15 | 0 | 1 | Microcontroladores de 8 bits - MCU 44TQFP, IND TEMP GREEN, 1.6-3.6V | Mouser | 556-ATXMEGA128A4U-AU
IC16 | 0 | 1 | ESD Protection Low Cap | Mouser | 511-USBLC6-2SC6Y
IC17 | 0 | 1 | IC USB USB to Serial UART Enhanced IC SSOP-28 | Mouser | 895-FT232RL
C35, C36 | 0 | 2 | CAP CER 47pF 50V ±5% C0G 0402 | Mouser | 77-VJ0402A470JXACBC
C33 | 0 | 1 | CAP CER 4.7nF 100V ±10% X7R 0402 | Mouser | 81-GRM155R72A472KA01
C13, C14, C15, C16, C17, C18, C19, C20, C21, C22, C27, C28, C29, C34, C37, C39, C40, C41, C42 | 2 | 19 | CAP CER 100nF 10V ±10% X5R 0402 | Farnell | 2310530
C2, C5, C8 | 3 | 3 | CAP CER 100nF 100V ±10% X7R 0402 | Mouser | 81-GRM188R72A104KA35
C4, C7, C10 | 3 | 3 | CAP CER 220nF 100V ±10% X7R 0603 | Mouser | 81-GCM188R71H224KA4J
C30, C31 | 0 | 2 | CAP CER 330nF 10V ±10% X5R 0402 | Digikey | CL05A334KP5NNNC
C6, C9 | 2 | 2 | CAP CER 1uF 25V ±20% X5R 0603 | Mouser | 581-06033D105K
C38 | 0 | 1 | CAP TAN 4.7uF 10V ±10% 1206 | Mouser | 80-T491A475K107280
C11, C12, C23, C24, C25, C26, C32 | 1 | 7 | CAP CER 10uF 35V ±20% X5R 0603 | Mouser | 81-GRM188R6YA106MA3D
C1 | 1 | 1 | CAP TAN 22uF 20V ±10% 1210 | Mouser | 667-20TQC22MYFB
C3 | 1 | 1 | CAP ELE 100uF 25V ±20% | Mouser | 667-EEE-FK1E101P
R1, R2 | 2 | 2 | RES SMD 0.1Ω 1% 2010 1W | Mouser | 652-CRM2010FXR100ELF
R15, R16, R30, R31 | 2 | 4 | RES SMD 33Ω ±5% 0402 | Mouser | 667-ERJ-2GEJ330X
R34, R35 | 2 | 0 | RES SMD 33Ω ±5% 0402 | Mouser | 667-ERJ-2GEJ330X
R17 | 0 | 1 | RES SMD 68Ω 5% 0402 | Mouser | 71-CRCW0402-68-E3
R23, R24, R25, R26, R27, R28 | 6 | 0 | RES SMD 1kΩ 1% 0402 | Mouser | 667-ERJ-2RKF1001X
R19, R20, R21 | 0 | 3 | RES SMD 10kΩ 1% 0402 | Mouser | 667-ERJ-2RKF1002X
R32, R33 | 2 | 0 | RES SMD 10kΩ 1% 0402 | Mouser | 667-ERJ-2RKF1002X
R3 | 1 | 1 | RES SMD 24.9kΩ 1% 0402 | Mouser | 667-ERJ-2RKF2492X
R6 | 0 | 1 | RES SMD 39kΩ 1% 0402 | Mouser | 667-ERJ-2RKF3902X
R6 | 1 | 0 | RES SMD 36kΩ 1% 0402 | Mouser | 667-ERJ-2RKF3602X
R5 | 0 | 1 | RES SMD 54.9kΩ 1% 0402 | Mouser | 667-ERJ-U02F5492X
R5 | 1 | 0 | RES SMD 95.3kΩ 1% 0402 | Mouser | ERJ-U02F9532X
R4, R7, R8, R9, R10, R11, R12, R14, R22, R29 | 2 | 10 | RES SMD 100kΩ ±1% 0402 | Mouser | 667-ERJ-2RKF1003X
R18 | 0 | 1 | RES SMD 1MΩ 1% 0402 | Mouser | 652-CR0402FX-1004GLF
LED1 | 0 | 1 | LED, Green, 1.6mm x 0.8mm, 566 nm, 2.1 V, 20 mA, 15 mcd | Mouser | 78-TLMP1100-GS08
SW1 | 0 | 1 | Interruptores táteis 2.45N OF Long Stroke Green Button | Mouser | 653-B3AL-1001P
SW2 | 0 | 1 | Interruptores táteis 1.96N OF Long Stroke Red Button | Mouser | 653-B3AL-1000P
Y1 | 0 | 1 | 32MHz 10ppm | Mouser | 998-1001CI5032.0000T
J2 | 0 | 1 | SMT 3.5 STEREO REEL | Mouser | 502-35RASMT2BHNTRX
L1 | 0 | 1 | 40ohms 100MHz 1.5A Monolithic 0805 SMD | Mouser | 875-MI0805K400R-10
J3 | 0 | 1 | 6P DR UNSHRD HRD | Mouser | 649-67996-206HLF
X4 | 0 | 1 | UX60-MB-5S8 | Mouser | 798-UX60-MB-5S8
USB Cable | 0 | 1 | USB A - MINI-B 0.8M - MINI-B 0.8M BLACK | Mouser | 538-88732-8502
| 0 | 1 | Tubos de Luz LED CML LIGHTPIPE | Mouser | 606-7513D2-L
JP1 | 0 | 1 | 3POS HDR 15AU | Mouser | 649-68001-203HLF
| 0 | 1 | Distribuidores e Alojamento de Fios JUMPER SKT BLACK OPEN TOP | Mouser | 855-M7582-46
J1 | 1 | 1 | CC PCB 2.1MM | Mouser | 163-179PH-EX
SW_LIMITERS | 2 | 2 | SWITCH SNAP ACT SPST-NC 5A 125V | Mouser | 653-SS5GL22T
WALL ADAPTER | 1 | 1 | AC/DC Power Supply, Class II, Fixed, 1 Output, 90 V, 264 V, 12 W, 12 V | Farnell | VEL12US120-EU-JA
X1 | 1 | 1 | Wire-To-Board Terminal Block, 2.54 mm, 4 Ways, 30 AWG, 16 AWG, 1.4 mm², Screw | Farnell | 282834-4
| 1 | 1 | 20.1550M/4-E - Pluggable Terminal Block, 3.5 mm, 4 Ways | Farnell | 2575217
| 1 | 1 | 20.1550M/8-E - Pluggable Terminal Block, 3.5 mm, 8 Ways | Farnell | 2575220
X3 | 1 | 1 | Horizontal, Header, 3.5 mm, 4 Ways, 10 A, 250 V, Through Hole Right Angle | Farnell | 20.155MH/4-E
X2 | 1 | 1 | Horizontal, Header, 3.5 mm, 8 Ways, 10 A, 250 V, Through Hole Right Angle | Farnell | 20.155MH/8-E
| 1 | 1 | Heat Sink, Black Anodised, 87 °C/W, For DIP, PLCC, SMD, 4.8mm/6.3mm/8mm | Farnell | 4302175
| 1 | 1 | Thermal Conductive Foil, 0.37 W/m.K | Farnell | 1211706
| 2 | 2 | Blocos de terminais fixos 2P SIDE ENTRY 2.54mm | Mouser | 571-282834-2
SJ1, SJ2, SJ3, SJ4 | 4 | 4 | - | - | -
Components | 51 | 112
PCB |  |  | 100mmx48mm 5x 2layers 35um
Licensed under the TAPR Open Hardware License (www.tapr.org/OHL)
Copyright 2020 Artur Silva, Champalimaud Foundation Scientific Hardware Platform